## PROPIO2
REF | VALUE | FOOTPRINT | QTY | COMMENTS | DESCRIPTION | MFG PART | SUPPLIER | SUPPLIER PART
C1-16 | 0.1uF | C2 | 16 |  | Multilayer Ceramic Capacitors MLCC - Leaded 0.1uF 25volts X7R +/-10% | FK28X7R1E104K | Mouser | 810-FK28X7R1E104K
C17 | 0.47uF | C2 | 1 |  | Multilayer Ceramic Capacitors MLCC - Leaded 0.47uF 25volts X7R 10% 5.0mm L/S | FK24X7R1E474K | Mouser | 810-FK24X7R1E474K
C18-20 | 10uF | C1V5 | 3 |  | Aluminum Electrolytic Capacitors - Leaded Al Lytic Cap 105C Radial GA Series | EEA-GA1E100H | Mouser | 667-EEA-GA1E100H
C21 | 220uF | C1V8 | 1 |  | Aluminum Electrolytic Capacitors - Leaded 10volts 220uF 8X7mm L/S=2.5mm Ammo STR | EEA-GA1A221H | Mouser | 667-EEA-GA1A221H
C22-23 | 22uF | C1V7 | 2 |  | Aluminum Electrolytic Capacitors - Leaded 25volts 22uF 5X7mm L/S=2.5mm Ammo STR | EEA-GA1E220H | Mouser | 667-EEA-GA1E220H
D1 | SD | T 1-3/4 | 1 | Blue | LED Uni-Color Blue 468nm 2-Pin T-1 3/4 | LTL-2R3CBD3 | Jameco | 2006764
D2 | 5V | T 1-3/4 | 1 | Red | LED Uni-Color Red 697nm 2-Pin T-1 3/4 | LTL-307P | Jameco | 790225
D3 | 3V3 | T 1-3/4 | 1 | Yellow | LED Uni-Color Yellow 585nm 2-Pin T-1 3/4 | LTL-307Y | Jameco | 697549
D4 | PROP | T 1-3/4 | 1 | Green | LED Uni-Color Green 565nm 2-Pin T-1 3/4 | LTL-307G | Jameco | 697531
F1 | 1.1A | C2 | 1 | Resetable Fuse | PTC Resettable Fuses PTC 16V 1.10A P/AMMO RADIAL LEADS | 16R110BPR | Mouser | 576-16R110BPR
JP1 | NORM/LOAD | HDR 3X1 | 1 |  | Breakaway Header, Male, 1 Row
JP2 | RESET_SEL | HDR 3X1 | 1 |  | Breakaway Header, Male, 1 Row
P1 | C96ABC | C96ABCMC | 1 |  | Connector DIN 41612 PL 96 Position 2.54mm Solder Right Angle Thru-Hole | 650947-5 | Jameco | 859561
P2 | SERIAL | HDR 5X2 SHRD | 1 | Shrouded | Connector Shrouded Header 10 Position 2.54mm Solder Straight Thru-Hole | 7110-10SG-R | Jameco | 67812
P3 | SD CARD | SDCARD-MINI_03 | 1 |  | Memory Card Connectors SD CARD CONNECTOR | 10067847-001RLF | Mouser | 649-10067847-001RLF
P4 | KEYBOARD | MINIDIN-6 | 1 | PS/2 Keyboard | Circular DIN Connectors 6P R/A FULL SHIELD GOLD PLATED PURPLE | KMDGX-6S-BS2715C | Mouser | 806-KMDGX-6S-BS2715C
P5 | VGA | DE15F R/A | 1 | VGA Connector | D-Subminiature High Density Connectors HD15F-GR BRKT J/S 30U F | K66X-E15S-NJ30 | Mouser | 806-K66X-E15S-NJ30
P6 | BOARD_ID | HDR 6X2 | 1 | I/O base select | Breakaway Header, Male, 2 Row
P7 | PROPPLUG | HDR 4X1 R/A | 1 | PropPlug | Breakaway Header, Male, 1 Row, Right Angle
P8 | POWER | JACK_ALIM | 1 | DC Power | DC Power Connectors 2mm PCB JACK POWER JACK | KLDX-0202-A | Mouser | 806-KLDX-0202-A
R1-5 | 270 | R3 | 5 |  | Resistor Carbon Film 270 Ohm 1/4 Watt 5% (In Bags of 10 and 100) | CF1/4W271JRC | Jameco | 690726
R6-8 | 510 | R3 | 3 |  | Resistor Carbon Film 510 Ohm 1/4 Watt 5% (In Bags of 10 and 100) | CF1/4W511JRC | Jameco | 690793
R9-11 | 130 | R3 | 3 |  | Resistor Carbon Film CF 1/4 Watt 131 JRC 130 Ohm 1/4 Watt 5% (Bag of 100) | CF1/4W131JRC | Jameco | 690654
R12-13 | 100 | R3 | 2 |  | Resistor Carbon Film 100 Ohm 1/4 Watt 5% (In Bags of 10 and 100) | CF1/4W101JRC | Jameco | 690620
R14 | 240 | R3 | 1 |  | Resistor Carbon Film 240 Ohm 1/4 Watt 5% (In Bags of 10 and 100) | CF1/4W241JRC | Jameco | 690718
R15,21,23 | 330 | R3 | 3 |  | Resistor Carbon Film 330 Ohm 1/4 Watt 5% (In Bags of 10 and 100) | CF1/4W331JRC | Jameco | 690742
R16 | 1K | R3 | 1 |  | Resistor Carbon Film 1k Ohm 1/4 Watt 5% (In Bags of 10 and 100 | CF1/4W102JRC | Jameco | 690865
R17-20 | 10K | R3 | 4 |  | Resistor Carbon Film 10k Ohm 1/4 Watt 5% (In Bags of 10 and 100) | CF1/4W103JRC | Jameco | 691104
R22 | 150 | R3 | 1 |  | Resistor Carbon Film 150 Ohm 1/4 Watt 5% (In Bags of 10 and 100) | CF1/4W151JRC | Jameco | 690662
RP1-2 | 1K | DIP-14 | 2 |  | Resistor Networks & Arrays 14pin 1Kohms Isolated Low Profile | 4114R-1-102LF | Mouser | 652-4114R-1LF-1K
RR1 | 10K | SIP-10 | 1 |  | Resistor Networks & Arrays 10PIN 10KOhms 2% | 266-10K-RC | Mouser | 266-10K-RC
SP1 | SPEAKER | Speaker_12mm | 1 |  | Speakers & Transducers 5V 85dBA 2400Hz | AT-1224-TWT-R | Mouser | 665-AT-1224TWTR
SW1 | RESET | SW_PUSH_SMALL | 1 |  | Tactile Switches 6X6 Flat 4.3mm Btn Force 100g w/o Grd | B3F-1000 | Mouser | 653-B3F-1000
U1 | P8X32A | DIP-40 Wide | 1 |  | Microcontrollers (MCU) DIP pkg Propeller Chip | P8X32A-D40 | Mouser | 619-P8X32A-D40
U2 | 24C512 | DIP-8 | 1 |  | EEPROM 64kx8 - 2.5V | 24LC512-I/P | Mouser | 579-24LC512-I/P
U3 | 74LS682 | DIP-20 | 1 |  | Comparator ICs Octal binary or BCD Magnitude Comparator | SN74LS682N | Mouser | 595-SN74LS682N
U4 | 74LS245 | DIP-20 | 1 | LS only | Bus Transceivers Octal Bus | SN74LS245N | Mouser | 595-SN74LS245N
U5-6 | 74LS241 | DIP-20 | 2 | LS only | Buffers & Line Drivers Octal w/Tri-St Out | SN74LS241N | Mouser | 595-SN74LS241N
U7 | 74LS06 | DIP-14 | 1 |  | Buffers & Line Drivers Hex inverter Buffer/ Driver | SN74LS06N | Mouser | SN74LS06N
U8 | 74LS04 | DIP-14 | 1 |  | Inverters Hex Inv w/HV Output | SN74LS04N | Mouser | 595-SN74LS04N
U9 | 74LS74 | DIP-14 | 1 |  | Flip Flops Dual | SN74LS74AN | Mouser | 595-SN74LS74AN
U10 | MAX232A | DIP-16 | 1 | Note 1 | RS-232 Interface IC 5V Dual RS-232 Line Drvr/Rcvr | TRS202ECN | Mouser | 595-TRS202ECN
U11 | LM3940 | TO-220 | 1 |  | Low Dropout (LDO) Regulators 1A LDO REG | LM3940IT-3.3/NOPB | Mouser | 926-LM3940IT-3.3NOPB
X1 | 5MHz | HC-49/U | 1 |  | Crystals 5MHz 20pF 30ppm -40/85 | MP05A-E | Mouser | 774-MP05A-E
|  | HDR 40X1 | 1 |  | Connector Unshrouded Header 40 Position 2.54mm Solder Straight Thru-Hole | 7000-1X40SG-R | Jameco | 160882
|  | HDR 36X1 R/A | 1 |  | Connector Unshrouded Header 36 Position 2.54mm Solder Right Angle Thru-Hole | 7000-1X36RG-R (B TYPE) | Jameco | 103271
|  | HDR 40X2 | 1 |  | Connector Unshrouded Header Male 80 Position 2.54mm Solder Straight Thru-Hole | 7000-2X40SG-R | Jameco | 117197
|  | DIP-8 | 1 |  | Socket IC 8 Pin Machine Tooled Low Profile Soldertail 0.3" Width | 6100-8-R | Jameco | 51626
|  | DIP-14 | 5 |  | Socket IC 14 Pin Machine Tooled Low Profile Soldertail 0.3" Width | 6100-14-R | Jameco | 37197
|  | DIP-16 | 1 |  | Socket IC 16 Pin Machine Tooled Low Profile Soldertail 0.3" Width | 6100-16-R | Jameco | 37402
|  | DIP-20 | 4 |  | Socket IC 20 Pin Machine Tooled Low Profile Soldertail 0.3" Width | 6100-20 | Jameco | 38623
|  | DIP-40 Wide | 1 |  | Socket IC 40 Pin Machine Tooled Low Profile Soldertail 0.6" Width | 6100-40D | Jameco | 41136
Notes:
(1) Note that the specified part uses 0.1 uF caps